## Sheet1
Device Name | Device Type | Serial Number | Product Number (PN) | IP Address | Site | Total Interfaces | Up Links | Down Links | Access Port | UP Link Interfaces | Interface Types | Stack | PSU Count | PSU Model | Total Power Capacity | Power Output (W) | Power Input (W) | Energy Efficiency% Col Q/Col R Note: Power Output/Power Input | Power Consumption Ratio(W/MB) Col R / Col Z Note: Power used per input traffic. | Input Packets | Output Packets | RX (MB) | TX (MB) | Data Traffic Consumed (MB) | Data Traffic Consumed (GB) | Data Traffic Allocated (MB) Σ {((Interface Bandwidth (in kbps) * 2(duplex)) /(8 * 1024(for kbps to MBps))} *3600(for MBps to MB) Note: Only for Full Duplex we multiply with 2. | Data Throughput per Watt (MB/W) Col Y / Col AA Note: Total data traffic handled per watt of power consumed. | DataTraffic Utilization% Note: Y/AA Data Traffic Consumed/ Data Traffic Allocated | Carbon Emission (kgCO₂) Note: Power Input(Col R) / 1000(for W to KW) * 0.4041(Carbon Emission Factor) Carbon Emission Factor is Region Specific i.e here UAE | Carbon Emission (tonCO₂) | HW End-of-Life (EoL) | HW End-of-Support (EoS) | HW Last Day of Support | HW Last Date of RFA | HW Security Support EoS | SW Maintenance EoL | SW Vulnerability Support EoS | Error Message
R_384 | HuaweiOS |  | S5335-L24T4X-D1 | 169.254.2.2 | SULAY | [6 empty] | FALSE | 1 | pkw-sdldf-715k | 715 | 8163 | 9193 | 88.8 | 0 | 0 | 0 | 0 | 0 | 0 | 0 | 0 | 0 | 0 | 3.2987 | 0.0033 | [7 empty] | Failed to establish connection to 10.10.100.222.
R_167_SW_02 | ExtremeXOS |  | X450a-24tdc | 10.200.97.71 | SULAY | [6 empty] | FALSE | 1 | pkw-sdldf-715k | 715 | 8125 | 9275 | 87.6 | 0 | 0 | 0 | 0 | 0 | 0 | 0 | 0 | 0 | 0 | 3.2833 | 0.0033 | [7 empty] | Failed to establish connection to 10.10.100.222.
R_383 | HuaweiOS |  | S5335-L24T4X-D1 | 169.254.2.1 | SULAY | [6 empty] | FALSE | 1 | pkw-sdldf-715k | 715 | 8126 | 9355 | 86.86 | 0 | 0 | 0 | 0 | 0 | 0 | 0 | 0 | 0 | 0 | 3.2837 | 0.0033 | [7 empty] | Failed to establish connection to 10.10.100.222.
R_167_SW_01 | ExtremeXOS |  | X450a-24tdc | 10.200.97.72 | SULAY | [6 empty] | FALSE | 1 | pkw-sdldf-715k | 715 | 8213 | 9211 | 89.17 | 0 | 0 | 0 | 0 | 0 | 0 | 0 | 0 | 0 | 0 | 3.3189 | 0.0033 | [7 empty] | Failed to establish connection to 10.10.100.222.
SULY-EAPC-CI-COM-003 | apic | FCH2052V2HM | APIC-SERVER-L2 | 172.8.0.3 | SULAY | [6 empty] | FALSE | 1 | pkw-sdldf-715k | 715 | 8101 | 9258 | 87.5 | 0 | 0 | 0 | 0 | 0 | 0 | 0 | 0 | 0 | 0 | 3.2736 | 0.0033 | 2019-03-21 | 2025-02-20 | 2024-06-30 | 2020-06-19 | 2023-09-15 | 2021-06-19 | 2022-06-19 | Failed to establish connection to 10.10.100.222.
SULY-ELEF-CI-COM-402 | apic | FDO205209PH | N9K-C93180YC-EX | 172.8.144.79 | SULAY | [6 empty] | FALSE | 1 | pkw-sdldf-715k | 715 | 8155 | 9227 | 88.38 | 0 | 0 | 0 | 0 | 0 | 0 | 0 | 0 | 0 | 0 | 3.2954 | 0.0033 | 2025-05-16 | 2025-05-11 | 2027-08-31 | 2025-05-16 | 2025-05-17 | 2025-05-08 | 2025-05-15 | Failed to establish connection to 10.10.100.222.
SULY-ELEF-CI-COM-431 | apic | FDO204813YQ | N9K-C93108TC-EX | 172.8.16.77 | SULAY | [6 empty] | FALSE | 1 | pkw-sdldf-715k | 715 | 8270 | 9251 | 89.4 | 0 | 0 | 0 | 0 | 0 | 0 | 0 | 0 | 0 | 0 | 3.3419 | 0.0033 | 2021-08-09 | 2022-08-09 | 2027-08-31 |  |  |  |  | Failed to establish connection to 10.10.100.222.
SULY-ELEF-CI-COM-314 | apic | FDO21142F3D | N9K-C93108TC-EX | 172.8.144.91 | SULAY | [6 empty] | TRUE | 1 | pkw-sdldf-715k | 715 | 8124 | 9232 | 88 | 0 | 0 | 0 | 0 | 0 | 0 | 0 | 0 | 0 | 0 | 3.2829 | 0.0033 | 2021-08-09 | 2022-08-09 | 2027-08-31 |  |  |  |  | Failed to establish connection to 10.10.100.222.
SULY-ELEF-CI-COM-426 | apic | FDO21150F8Z | N9K-C93180YC-EX | 172.8.144.71 | SULAY | [6 empty] | TRUE | 1 | pkw-sdldf-715k | 715 | 8204 | 9349 | 87.75 | 0 | 0 | 0 | 0 | 0 | 0 | 0 | 0 | 0 | 0 | 3.3152 | 0.0033 | 2025-05-16 | 2025-05-11 | 2027-08-31 | 2025-05-16 | 2025-05-17 | 2025-05-08 | 2025-05-15 | Failed to establish connection to 10.10.100.222.
SULY-ELEF-CI-COM-309 | apic | FDO21142F2K | N9K-C93108TC-EX | 172.8.16.69 | SULAY | [6 empty] | TRUE | 1 | pkw-sdldf-715k | 715 | 8102 | 9286 | 87.25 | 0 | 0 | 0 | 0 | 0 | 0 | 0 | 0 | 0 | 0 | 3.274 | 0.0033 | 2021-08-09 | 2022-08-09 | 2027-08-31 |  |  |  |  | Failed to establish connection to 10.10.100.222.
SULY-ELEF-CI-COM-311 | apic | FDO21141MXL | N9K-C93108TC-EX | 172.8.16.70 | SULAY | [6 empty] | TRUE | 1 | pkw-sdldf-715k | 715 | 8104 | 9146 | 88.61 | 0 | 0 | 0 | 0 | 0 | 0 | 0 | 0 | 0 | 0 | 3.2748 | 0.0033 | 2021-08-09 | 2022-08-09 | 2027-08-31 |  |  |  |  | Failed to establish connection to 10.10.100.222.
SULY-ELEF-CI-COM-429 | apic | FDO204813ZF | N9K-C93108TC-EX | 172.8.16.66 | SULAY | [6 empty] | TRUE | 1 | pkw-sdldf-715k | 715 | 8175 | 9220 | 88.67 | 0 | 0 | 0 | 0 | 0 | 0 | 0 | 0 | 0 | 0 | 3.3035 | 0.0033 | 2021-08-09 | 2022-08-09 | 2027-08-31 |  |  |  |  | Failed to establish connection to 10.10.100.222.
SULY-ELEF-CI-COM-307 | apic | FDO21140B30 | N9K-C93108TC-EX | 172.8.16.67 | SULAY | [6 empty] | TRUE | 1 | pkw-sdldf-715k | 715 | 8163 | 9336 | 87.44 | 0 | 0 | 0 | 0 | 0 | 0 | 0 | 0 | 0 | 0 | 3.2987 | 0.0033 | 2021-08-09 | 2022-08-09 | 2027-08-31 |  |  |  |  | Failed to establish connection to 10.10.100.222.
SULY-ELEF-CI-COM-423 | cisco_nxos | FDO21142F55 | N9K-C93108TC-EX | 172.8.144.75 | Jebal Ali | [6 empty] | TRUE | 1 | pkw-sdldf-715k | 715 | 8149 | 9188 | 88.69 | 0 | 0 | 0 | 0 | 0 | 0 | 0 | 0 | 0 | 0 | 3.293 | 0.0033 | 2021-08-09 | 2022-08-09 | 2027-08-31 |  |  |  |  | Failed to establish connection to 10.10.100.222.
SULY-ELEF-CI-COM-447 | apic | FDO264407ZZ | N9K-C93360YC-FX2 | 172.8.16.80 | Jebal Ali | [6 empty] | TRUE | 1 | pkw-sdldf-715k | 715 | 8162 | 9247 | 88.27 | 0 | 0 | 0 | 0 | 0 | 0 | 0 | 0 | 0 | 0 | 3.2983 | 0.0033 | 2019-09-10 | 2020-09-09 | 2025-09-30 |  |  |  |  | Failed to establish connection to 10.10.100.222.
SULY-ESPN-CI-COM-104 | apic | FOX2049GGYK | N9K-C9504 | 172.8.144.68 | Jebal Ali | [6 empty] | TRUE | 1 | pkw-sdldf-715k | 715 | 8069 | 9195 | 87.75 | 0 | 0 | 0 | 0 | 0 | 0 | 0 | 0 | 0 | 0 | 3.2607 | 0.0033 | [7 empty] | Failed to establish connection to 10.10.100.222.
SULY-ELEF-CI-COM-418 | apic | FDO21140JUT | N9K-C93108TC-EX | 172.8.144.88 | Jebal Ali | [6 empty] | TRUE | 1 | pkw-sdldf-715k | 715 | 8084 | 9311 | 86.82 | 0 | 0 | 0 | 0 | 0 | 0 | 0 | 0 | 0 | 0 | 3.2667 | 0.0033 | 2021-08-09 | 2022-08-09 | 2027-08-31 |  |  |  |  | Failed to establish connection to 10.10.100.222.
SULY-ELEF-CI-COM-301 | apic | FDO20531JSF | N9K-C93180YC-EX | 172.8.160.69 | Jebal Ali | [6 empty] | TRUE | 1 | pkw-sdldf-715k | 715 | 8252 | 9252 | 89.19 | 0 | 0 | 0 | 0 | 0 | 0 | 0 | 0 | 0 | 0 | 3.3346 | 0.0033 | 2025-05-16 | 2025-05-11 | 2027-08-31 | 2025-05-16 | 2025-05-17 | 2025-05-08 | 2025-05-15 | Failed to establish connection to 10.10.100.222.
SULY-EAPC-CI-COM-002 | cisco_ios | FCH2052V2FU | APIC-SERVER-L2 | 10.64.252.68 | Jebal Ali | [6 empty] | TRUE | 1 | pkw-sdldf-715k | 715 | 8145 | 9177 | 88.75 | 0 | 0 | 0 | 0 | 0 | 0 | 0 | 0 | 0 | 0 | 3.2914 | 0.0033 | 2019-03-21 | 2025-02-20 | 2024-06-30 | 2020-06-19 | 2023-09-15 | 2021-06-19 | 2022-06-19 | Failed to establish connection.
SULY-ELEF-CI-COM-432 | apic | FDO21190NND | N9K-C93108TC-EX | 172.8.160.75 | SULAY | [6 empty] | TRUE | 1 | pkw-sdldf-715k | 715 | 8140 | 9236 | 88.13 | 0 | 0 | 0 | 0 | 0 | 0 | 0 | 0 | 0 | 0 | 3.2894 | 0.0033 | 2021-08-09 | 2022-08-09 | 2027-08-31 |  |  |  |  | Failed to establish connection to 10.10.100.222.
SULY-ELEF-CI-COM-315 | apic | FDO21190NLC | N9K-C93108TC-EX | 172.8.160.76 | SULAY | [6 empty] | TRUE | 1 | pkw-sdldf-715k | 715 | 8131 | 9254 | 87.86 | 0 | 0 | 0 | 0 | 0 | 0 | 0 | 0 | 0 | 0 | 3.2857 | 0.0033 | 2021-08-09 | 2022-08-09 | 2027-08-31 |  |  |  |  | Failed to establish connection to 10.10.100.222.
SULY-ELEF-CI-COM-403 | apic | FDO204813ZE | N9K-C93108TC-EX | 172.8.144.77 | SULAY | [6 empty] | TRUE | 1 | pkw-sdldf-715k | 715 | 8140 | 9272 | 87.79 | 0 | 0 | 0 | 0 | 0 | 0 | 0 | 0 | 0 | 0 | 3.2894 | 0.0033 | 2021-08-09 | 2022-08-09 | 2027-08-31 |  |  |  |  | Failed to establish connection to 10.10.100.222.
SULY-ELEF-CI-COM-304 | apic | FDO2043157K | N9K-C93108TC-EX | 172.8.144.81 | SULAY | [6 empty] | TRUE | 1 | pkw-sdldf-715k | 715 | 8159 | 9297 | 87.76 | 0 | 0 | 0 | 0 | 0 | 0 | 0 | 0 | 0 | 0 | 3.2971 | 0.0033 | 2021-08-09 | 2022-08-09 | 2027-08-31 |  |  |  |  | Failed to establish connection to 10.10.100.222.
SULY-ELEF-CI-COM-415 | cisco_ios | FDO21153153 | N9K-C93180YC-EX | 172.8.160.70 | SULAY | [6 empty] | TRUE | 1 | pkw-sdldf-715k | 715 | 8108 | 9201 | 88.12 | 0 | 0 | 0 | 0 | 0 | 0 | 0 | 0 | 0 | 0 | 3.2764 | 0.0033 | 2025-05-16 | 2025-05-11 | 2027-08-31 | 2025-05-16 | 2025-05-17 | 2025-05-08 | 2025-05-15 | Failed to establish connection to 10.10.100.222.
SULY-ESPN-CI-COM-102 | apic | FOX2049GGYF | N9K-C9504 | 172.8.144.67 | Jebal Ali | [6 empty] | TRUE | 1 | pkw-sdldf-715k | 715 | 8170 | 9170 | 89.09 | 0 | 0 | 0 | 0 | 0 | 0 | 0 | 0 | 0 | 0 | 3.3015 | 0.0033 | [7 empty] | Failed to establish connection to 10.10.100.222.
SULY-ELEF-CI-COM-303 | apic | FDO20460EKD | N9K-C93108TC-EX | 172.8.144.69 | Jebal Ali | [6 empty] | TRUE | 1 | pkw-sdldf-715k | 715 | 8187 | 9254 | 88.47 | 0 | 0 | 0 | 0 | 0 | 0 | 0 | 0 | 0 | 0 | 3.3084 | 0.0033 | 2021-08-09 | 2022-08-09 | 2027-08-31 |  |  |  |  | Failed to establish connection to 10.10.100.222.
SULY-ELEF-CI-COM-420 | apic | FDO21141MUY | N9K-C93108TC-EX | 172.8.160.73 | Jebal Ali | [6 empty] | TRUE | 1 | pkw-sdldf-715k | 715 | 8131 | 9214 | 88.25 | 0 | 0 | 0 | 0 | 0 | 0 | 0 | 0 | 0 | 0 | 3.2857 | 0.0033 | 2021-08-09 | 2022-08-09 | 2027-08-31 |  |  |  |  | Failed to establish connection to 10.10.100.222.
SULY-ELEF-CI-COM-430 | apic | FDO211325Q9 | N9K-C93108TC-EX | 172.8.144.86 | Jebal Ali | [6 empty] | TRUE | 1 | pkw-sdldf-715k | 715 | 8170 | 9201 | 88.79 | 0 | 0 | 0 | 0 | 0 | 0 | 0 | 0 | 0 | 0 | 3.3015 | 0.0033 | 2021-08-09 | 2022-08-09 | 2027-08-31 |  |  |  |  | Failed to establish connection to 10.10.100.222.
SULY-ELEF-CI-COM-312 | apic | FDO211311DA | N9K-C93108TC-EX | 172.8.16.72 | Jebal Ali | [6 empty] | TRUE | 1 | pkw-sdldf-715k | 715 | 8137 | 9231 | 88.15 | 0 | 0 | 0 | 0 | 0 | 0 | 0 | 0 | 0 | 0 | 3.2882 | 0.0033 | 2021-08-09 | 2022-08-09 | 2027-08-31 |  |  |  |  | Failed to establish connection to 10.10.100.222.
SULY-ELEF-CI-COM-412 | apic | FDO21142F5G | N9K-C93108TC-EX | 172.8.16.74 | Jebal Ali | [6 empty] | TRUE | 1 | pkw-sdldf-715k | 715 | 8123 | 9266 | 87.66 | 0 | 0 | 0 | 0 | 0 | 0 | 0 | 0 | 0 | 0 | 3.2825 | 0.0033 | 2021-08-09 | 2022-08-09 | 2027-08-31 |  |  |  |  | Failed to establish connection to 10.10.100.222.
SULY-ELEF-CI-COM-446 | apic | FDO264407XL | N9K-C93360YC-FX2 | 172.8.144.80 | Jebal Ali | [6 empty] | TRUE | 1 | pkw-sdldf-715k | 715 | 8126 | 9238 | 87.96 | 0 | 0 | 0 | 0 | 0 | 0 | 0 | 0 | 0 | 0 | 3.2837 | 0.0033 | 2019-09-10 | 2020-09-09 | 2025-09-30 |  |  |  |  | Failed to establish connection to 10.10.100.222.
SULY-ELEF-CI-COM-417 | apic | FDO21140JXA | N9K-C93108TC-EX | 172.8.160.71 | Jebal Ali | [6 empty] | TRUE | 1 | pkw-sdldf-715k | 715 | 8116 | 9182 | 88.39 | 0 | 0 | 0 | 0 | 0 | 0 | 0 | 0 | 0 | 0 | 3.2797 | 0.0033 | 2021-08-09 | 2022-08-09 | 2027-08-31 |  |  |  |  | Failed to establish connection to 10.10.100.222.
SULY-ELEF-CI-COM-308 | apic | FDO21142F0S | N9K-C93108TC-EX | 172.8.16.68 | Jebal Ali | [6 empty] | TRUE | 1 | pkw-sdldf-715k | 715 | 8131 | 9243 | 87.97 | 0 | 0 | 0 | 0 | 0 | 0 | 0 | 0 | 0 | 0 | 3.2857 | 0.0033 | 2021-08-09 | 2022-08-09 | 2027-08-31 |  |  |  |  | Failed to establish connection to 10.10.100.222.
SULY-ELEF-CI-COM-424 | apic | FDO21142F2V | N9K-C93108TC-EX | 172.8.160.74 | Duha | [6 empty] | TRUE | 1 | pkw-sdldf-715k | 715 | 8068 | 9233 | 87.38 | 0 | 0 | 0 | 0 | 0 | 0 | 0 | 0 | 0 | 0 | 3.2603 | 0.0033 | 2021-08-09 | 2022-08-09 | 2027-08-31 |  |  |  |  | Failed to establish connection to 10.10.100.222.
SULY-ELEF-CI-COM-427 | apic | FDO21160ZYT | N9K-C93180YC-EX | 172.8.144.73 | Jebal Ali | [6 empty] | TRUE | 1 | pkw-sdldf-715k | 715 | 8121 | 9203 | 88.24 | 0 | 0 | 0 | 0 | 0 | 0 | 0 | 0 | 0 | 0 | 3.2817 | 0.0033 | 2025-05-16 | 2025-05-11 | 2027-08-31 | 2025-05-16 | 2025-05-17 | 2025-05-08 | 2025-05-15 | Failed to establish connection to 10.10.100.222.
SULY-ESLR-CI-COM-201 | apic | FDO21160ZVE | N9K-C93180YC-EX | 172.8.144.72 | Jebal Ali | [6 empty] | TRUE | 1 | pkw-sdldf-715k | 715 | 8178 | 9159 | 89.29 | 0 | 0 | 0 | 0 | 0 | 0 | 0 | 0 | 0 | 0 | 3.3047 | 0.0033 | 2025-05-16 | 2025-05-11 | 2027-08-31 | 2025-05-16 | 2025-05-17 | 2025-05-08 | 2025-05-15 | Failed to establish connection to 10.10.100.222.
SULY-ELEF-CI-COM-409 | apic | FDO211531A3 | N9K-C93180YC-EX | 172.8.160.64 | Jebal Ali | [6 empty] | TRUE | 1 | pkw-sdldf-715k | 715 | 8123 | 9256 | 87.76 | 0 | 0 | 0 | 0 | 0 | 0 | 0 | 0 | 0 | 0 | 3.2825 | 0.0033 | 2025-05-16 | 2025-05-11 | 2027-08-31 | 2025-05-16 | 2025-05-17 | 2025-05-08 | 2025-05-15 | Failed to establish connection to 10.10.100.222.
SULY-ELEF-CI-COM-438 | apic | FDO20481405 | N9K-C93108TC-EX | 172.8.16.87 | Jebal Ali | [6 empty] | TRUE | 1 | pkw-sdldf-715k | 715 | 8218 | 9250 | 88.84 | 0 | 0 | 0 | 0 | 0 | 0 | 0 | 0 | 0 | 0 | 3.3209 | 0.0033 | 2021-08-09 | 2022-08-09 | 2027-08-31 |  |  |  |  | Failed to establish connection to 10.10.100.222.
SULY-ELEF-CI-COM-443 | apic | FDO21140JVX | N9K-C93108TC-EX | 172.8.16.88 | Jebal Ali | [6 empty] | TRUE | 1 | pkw-sdldf-715k | 715 | 8197 | 9199 | 89.11 | 0 | 0 | 0 | 0 | 0 | 0 | 0 | 0 | 0 | 0 | 3.3124 | 0.0033 | 2021-08-09 | 2022-08-09 | 2027-08-31 |  |  |  |  | Failed to establish connection to 10.10.100.222.
SULY-ESPN-CI-COM-101 | apic | FOX2049G2YX | N9K-C9504 | 172.8.144.65 | Jebal Ali | [6 empty] | TRUE | 1 | pkw-sdldf-715k | 715 | 8138 | 9168 | 88.77 | 0 | 0 | 0 | 0 | 0 | 0 | 0 | 0 | 0 | 0 | 3.2886 | 0.0033 | [7 empty] | Failed to establish connection to 10.10.100.222.
SULY-ELEF-CI-COM-411 | apic | FDO21142F5K | N9K-C93108TC-EX | 172.8.16.73 | Jebal Ali | [6 empty] | TRUE | 1 | pkw-sdldf-715k | 715 | 8234 | 9261 | 88.91 | 0 | 0 | 0 | 0 | 0 | 0 | 0 | 0 | 0 | 0 | 3.3274 | 0.0033 | 2021-08-09 | 2022-08-09 | 2027-08-31 |  |  |  |  | Failed to establish connection to 10.10.100.222.
SULY-ELEF-CI-COM-319 | apic | FDO21162J2G | N9K-C93180YC-EX | 172.8.16.65 | Duha | [6 empty] | TRUE | 1 | pkw-sdldf-715k | 715 | 8110 | 9130 | 88.83 | 0 | 0 | 0 | 0 | 0 | 0 | 0 | 0 | 0 | 0 | 3.2773 | 0.0033 | 2025-05-16 | 2025-05-11 | 2027-08-31 | 2025-05-16 | 2025-05-17 | 2025-05-08 | 2025-05-15 | Failed to establish connection to 10.10.100.222.
SULY-ELEF-CI-COM-305 | apic | FDO21140JYA | N9K-C93108TC-EX | 172.8.160.72 | Duha | [6 empty] | TRUE | 1 | pkw-sdldf-715k | 715 | 8184 | 9292 | 88.08 | 0 | 0 | 0 | 0 | 0 | 0 | 0 | 0 | 0 | 0 | 3.3072 | 0.0033 | 2021-08-09 | 2022-08-09 | 2027-08-31 |  |  |  |  | Failed to establish connection to 10.10.100.222.
SULY-ELEF-CI-COM-448 | cisco_nxos | FDO26250DWB | N9K-C9336C-FX2 | 172.8.144.78 | Duha | [6 empty] | TRUE | 1 | pkw-sdldf-715k | 715 | 8175 | 9217 | 88.69 | 0 | 0 | 0 | 0 | 0 | 0 | 0 | 0 | 0 | 0 | 3.3035 | 0.0033 | 2021-02-25 | 2022-02-25 | 2027-02-28 |  |  |  |  | Failed to establish connection to 10.10.100.222.
SULY-ELEF-CI-COM-302 | cisco_nxos | FDO2053179K | N9K-C93180YC-EX | 172.8.144.83 | Duha | [6 empty] | TRUE | 1 | pkw-sdldf-715k | 715 | 8183 | 9225 | 88.7 | 0 | 0 | 0 | 0 | 0 | 0 | 0 | 0 | 0 | 0 | 3.3068 | 0.0033 | 2025-05-16 | 2025-05-11 | 2027-08-31 | 2025-05-16 | 2025-05-17 | 2025-05-08 | 2025-05-15 | Failed to establish connection to 10.10.100.222.
SULY-ELEF-CI-COM-419 | cisco_nxos | FDO211325NQ | N9K-C93108TC-EX | 172.8.144.74 | Duha | [6 empty] | TRUE | 1 | pkw-sdldf-715k | 715 | 8232 | 9251 | 88.98 | 0 | 0 | 0 | 0 | 0 | 0 | 0 | 0 | 0 | 0 | 3.3266 | 0.0033 | 2021-08-09 | 2022-08-09 | 2027-08-31 |  |  |  |  | Failed to establish connection to 10.10.100.222.
SULY-ELEF-CI-COM-405 | apic | FDO2052228W | N9K-C93180YC-EX | 172.8.144.82 | Jebal Ali | [6 empty] | TRUE | 1 | pkw-sdldf-715k | 715 | 8144 | 9283 | 87.73 | 0 | 0 | 0 | 0 | 0 | 0 | 0 | 0 | 0 | 0 | 3.291 | 0.0033 | 2025-05-16 | 2025-05-11 | 2027-08-31 | 2025-05-16 | 2025-05-17 | 2025-05-08 | 2025-05-15 | Failed to establish connection to 10.10.100.222.
SULY-ELEF-CI-COM-318 | apic | FDO21132JU9 | N9K-C93108TC-EX | 172.8.16.75 | Jebal Ali | [6 empty] | TRUE | 1 | pkw-sdldf-715k | 715 | 8196 | 9249 | 88.61 | 0 | 0 | 0 | 0 | 0 | 0 | 0 | 0 | 0 | 0 | 3.312 | 0.0033 | 2021-08-09 | 2022-08-09 | 2027-08-31 |  |  |  |  | Failed to establish connection to 10.10.100.222.